## Fasteners
Part Name | Quantity | Link | Notes
M3xD4.2XL4.0 brass inserts | 20 | https://www.aliexpress.com/item/1005007342105110.html | You need 4 for the front, 14 for the body, and 2 for the PSU cover
M3x10 pan head screws | 18 | https://www.aliexpress.com/item/1005004531602992.html | You need 18 of these for the front, body, and rear
M3x10 countersunk screws | 2 | https://www.aliexpress.com/item/1005004533251852.html | You need 2 for the PSU cover
M3x6 self-tapping pan head screws | 3 | https://www.aliexpress.com/item/1005007342873516.html | You need 3 for the encoder mount
M4x6 pan head screws | 3 | https://www.aliexpress.com/item/1005004531602992.html | You need 3 for the PSU cover
M5x25 pan head screws | 10 | https://www.aliexpress.com/item/1005004531602992.html | You need 4 for the wheelbase and 6 for the hub extension
M5 nyloc nuts | 10 | https://www.aliexpress.com/item/1005004649590892.html | You need 4 for the wheelbase and 6 for the hub extension
M3 flat washers | 18 | https://www.aliexpress.com/item/1005004708825326.html?pdp_npi=4@dis!GBP!%EF%BF%A10.73!%EF%BF%A10.68!!!0.97!0.90!@2141122217508532823057315ea037!12000030184079482!sh!UK!0!X | You need to use these under all bolts and nuts
M4 flat washers | 3 | https://www.aliexpress.com/item/1005004708825326.html?pdp_npi=4@dis!GBP!%EF%BF%A10.73!%EF%BF%A10.68!!!0.97!0.90!@2141122217508532823057315ea037!12000030184079482!sh!UK!0!X | You need to use these under all bolts and nuts
M5 flat washers | 20 | https://www.aliexpress.com/item/1005004708825326.html?pdp_npi=4@dis!GBP!%EF%BF%A10.73!%EF%BF%A10.68!!!0.97!0.90!@2141122217508532823057315ea037!12000030184079482!sh!UK!0!X | You need to use these under all bolts and nuts

## Electronics
Part Name | Quantity | Link | Notes
Hoverboard motor | 1
FFBeast reference PCB | 1 | https://oshwlab.com/olukelo/ffb-breakout | This is NOT optional, as the case will be mounted onto this PCB.
ODrive / XDrive mini | 1 | https://www.aliexpress.com/item/1005008155597487.html | This comes with 2x JST-GH 1.25 cables for the encoder and GPIO pins and 1x 50W 2J braking resistor. You do NOT need to purchase these again.
Encoder (MT6701) | 1 | https://www.aliexpress.com/item/1005008109162273.html | I recommend getting two if it's your first time soldering, as it's not uncommon for people to mess up this part. This comes with 1x diameter magnet. You do NOT need to purchase it again.
24V 20A PSU | 1 | https://www.aliexpress.com/item/1005006332585327.html | You can use any 24V 20A supply, but only the linked one will work with the PSU cover included in the files.

## Connectors
Part Name | Quantity | Link | Notes
XT60PW-M | 1 | https://www.aliexpress.com/i/1005008002139843.html | For reference PCB
USB-B10-BRW | 1 | https://www.aliexpress.com/item/1005008808984785.html | For reference PCB
XT60E-M | 1 | https://www.aliexpress.com/item/1005007657086234.html | For PSU out
XT60H-F | 2 | https://www.aliexpress.com/item/1005007119012780.html | For connecting PSU out to reference PCB in
MR30-F | 1 | https://www.aliexpress.com/item/1005008880234116.html | For connecting motor to controller
MR30-M | 1 | https://www.aliexpress.com/item/1005008880234116.html | For connecting motor to controller
AM1015E-F | 1 | https://www.aliexpress.com/item/1005008576809245.html | For connecting braking resistor to controller
AM1015E-M | 1 | https://www.aliexpress.com/item/1005008576809245.html | For connecting braking resistor to controller
4-pin USBC-M (Optional) | 1 | https://www.aliexpress.com/item/1005006524724636.html?algo_pvid=87906d5e-0b6a-41db-8091-dd06722e5fb5&algo_exp_id=87906d5e-0b6a-41db-8091-dd06722e5fb5-2&pdp_ext_f=%7B%22order%22:%22150%22,%22eval%22:%221%22%7D&pdp_npi=4@dis!GBP!0.02!0.01!!!0.23!0.17!@2141115b17508536947297832ebf21!12000037526748339!sea!UK!6139211289!X&curPageLogUid=o0qFF1hbzL6Y&utparam-url=scene:search%7Cquery_from: | For connecting the controller to the reference PCB
C14 socket | 1 | https://www.aliexpress.com/item/4001089659222.html | For connecting the outlet to PSU. I recommend getting the plug with cables included, this will save you alot of work (and money) crimping the leads yourself and keep you safe.
C13 cable | 1 | https://www.aliexpress.com/item/1005007044430647.html | For connecting the outlet to PSU. Any C13 cable will work. The outlet-end depends on where you live.

## Mounting
Part Name | Quantity | Link
SK16 | 6 | https://www.aliexpress.com/item/32775746125.html
16mm shaft | 1 | https://www.aliexpress.com/item/32332798910.html
51mm hub extender | 1 | https://www.aliexpress.com/item/32883662045.html | Any hub extender with a 70mm bolt pattern will work. That said, it will be more difficult to install the encoder if you are to use a longer hub extender.
Quick release | 1 | https://www.aliexpress.com/item/1005006220085591.html | This comes with 12x M5 screws required to attach both the wheel-side and base-side QR. You do NOT need to purchase these again.

## Prints
Part Name | Quantity | Link | Notes
Front | 1 |  | Recommended material: PLA. You can get these printed yourself, via a local service, or outsource it to a manufacturer of your choice.
Body | 1 |  | Recommended material: PLA. You can get these printed yourself, via a local service, or outsource it to a manufacturer of your choice.
Rear | 1 |  | Recommended material: PLA. You can get these printed yourself, via a local service, or outsource it to a manufacturer of your choice.
PSU Cover | 1 |  | Recommended material: PLA. You can get these printed yourself, via a local service, or outsource it to a manufacturer of your choice.
Encoder support piece | 1 | https://www.printables.com/model/934160-ffbeast-encoder-assembly/files | Recommended material: PETG. You can get these printed yourself, via a local service, or outsource it to a manufacturer of your choice.
Centering piece | 1 | https://www.printables.com/model/934160-ffbeast-encoder-assembly/files | Recommended material: PETG. You can get these printed yourself, via a local service, or outsource it to a manufacturer of your choice.
Magnet carrier piece | 1 | https://www.printables.com/model/934160-ffbeast-encoder-assembly/files | Recommended material: PETG. You can get these printed yourself, via a local service, or outsource it to a manufacturer of your choice.